## BOM
Comment | Description | Designator | Footprint | LibRef | Quantity
4.7uF, 10V | Multilayer Ceramic Capacitors MLCC - SMD/SMT 10V 4.7uF X5R 1206 5% Tol | C1 | C1206 | 1206ZD475JAT2A | 1
1uF, 50V | TDK - C2012X7R1H105K125AB - SMD Multilayer Ceramic Capacitor, 1 µF, 50 V, 0805 [2012 Metric], ± 10%, X7R, C Series TDK | C2, C3, C4 | C0805 | C2012X7R1H105K125AB | 3
10uF, 50V | Cap Ceramic 10uF 50V X5R 10% SMD 1210 85C T/R | C5, C6 | CAP1210 | UMK325BJ106KM-T | 2
100nF | TDK - C2012X7R1H104K085AA - SMD Multilayer Ceramic Capacitor, 0.1 µF, 50 V, 0805 [2012 Metric], ± 10%, X7R, C Series | C7, C12 | C0805 | C2012X7R1H104K085AA | 2
220nF | CERAMIC CAPACITOR 0.22UF, 50V, X7R, 10%, 0805, FULL REEL; Product Range:C Series; Capacitance:0.22 F; Capacitance Tolerance: 10%; Dielectric Characteristic:X7R; Voltage Rating:50V; Ceramic Capacitor Case:0805 ^2012 Metric]; MSL:- | C8 | C0805 | C2012X7R1H224K125AA | 1
330uF, 10V | Tantalum Capacitors - Polymer SMD 330uF 10volts 20% | C9, C10 | CAP_734343 | T530X337M010ATE004 | 2
10nF | CAP CER 10000PF 50V X7R 0805 | C11 | C0805 | VJ0805Y103KNAAO | 1
4MM*1.5MM | pin with a hole 4mm*1.5mm | J1, J2, J3, J4, J5, J6 | PAD_WITH_HOLE_4MMx1.5MM | PAD_HOLE_4MM*1.5MM | 6
3u3, DR125-3R3-R | Fixed Inductors 3.3uH 12.7A 0.0063ohms | L1 | DR125 | DR125-3R3-R | 1
2u2, DR125-2R2-R | FIXED IND 2.2UH 10.9A 4.5 MOHM | L2 | DR125 | DR125-2R2-R | 1
SI4816BDY-T1-E3 | MOSFET 2N-CH 30V 5.8A 8-SOIC | Q1, Q2 | SO-8 | SI4816BDY-T1-E3 | 2
0R | Resistor Thick Film 0805 0 Ohm 1-8w Surface Mount Embossed Carrier Tape and Reel | R1, R2, R13, R15 | R0805KTR10 | ERJ-6GEY0R00V | 4
10R | RES 10 OHM 5% 1/8W 0805 | R3 | R0805KTR10 | CRCW080510R0JNEAC | 1
1R | SISTOR, THICK FILM, 1 OHM, 125mW, 1%; Product Range:PANASONIC - ERJ Series; Resistance:1ohm; Power Rating:125mW; Resistance Tolerance:± 1%; Resistor Case Style:0805 ^2012 Metric]; Resistor Element Type:Thick Film; MSL:- | R4, R5 | R0805KTR10 | ERJ-6RQF1R0V | 2
200k | RES SMD 200K OHM 1% 1/8W 0805 | R6, R7, R9, R10 | R0805KTR10 | KTR10EZPF2003 | 4
10K | RES 10K OHM 5% 1/8W 0805 | R8, R11 | R0805KTR10 | RMCF0805JT10K0 | 2
DNF |  | R12, R14, R16, R17, R18 | R0805KTR10 | RES | 5
ISL6236AIRZ-T | IC MAIN PWR CTRLR QUAD 32-QFN | U1 | L3255xB | ISL6236AIRZ-T | 1